## map
U96-SLAM Register Map | [7 empty] | 23.04.09
CS | Block | Address | Initial | Reg. Name | R/W | Bit No. | Bit Name | Description
CS0 | Common | 0000h | 0001_xxxxh | Version | R | [31..16] | Major version | Major/minor version number of FPGA design.
[6 empty] | [15..0] | Minor version
|  | 0004h | 0000_0000h | Testpad | R/W | [31..0] |  | These registers have no function, intended to be used in R/W test.
|  | 0008h | 0000_0001h | LED | R/W | [31..7] | Not used | Not used in this design.
[1..0]
|  | 000Ch | - | Switch | R | [31..12] | Not used | Not used in this design.
[6 empty] | [11..8] | Push Switch
[6 empty] | [7..0] | Slide Switch
|  | 0010h | - | US Timer | R | [31..0] |  | 32-bit timer with 1 micro second resolution.
|  | 0014h | 0000_0000h | Interrupt Enable | R/W | [31..0] |  | Interrupt will be issued when the corresponding enable and status bits are simultaneously set.
|  | 0018h | - | Interrupt Status | R | [31..0] | Not used | These bits will be set when the corresponding event occurs. Write '1' to clear.
[6 empty] | [1] | Frame Grabber (R)
[6 empty] | [0] | Frame Grabber (L)
|  | 001Ch | Reserved
|  | 0020h | - | GPIO Input | R | [31..2] | Not used | Shows the current state of GPIO input pins. Interrupt signals from 2 mikro BUS devices are connected in this design.
[6 empty] | [1] | INT2
[6 empty] | [0] | INT1
|  | 0024h | 0000_0003h | GPIO Output | R/W | [31..2] | Not used
[6 empty] | [1] | PWM2
[6 empty] | [0] | PWM1
|  | 0028h | 0000_0000h | GPIO Hold Pos | R/W | [31..2] | Not used | Held version of GPIO Input. For positive edges and negative edges respectively. Write 1 to clear.
[6 empty] | [1] | INT2
[6 empty] | [0] | INT1
|  | 002Ch | 0000_0000h | GPIO Hold Neg | R/W | [31..2] | Not used
[6 empty] | [1] | INT2
[6 empty] | [0] | INT1
|  | 0030h | 0000_0000h | Blink | R/W | [31..11] | Not used | 0: GPIO output 1-7: LED blinks in (125ms * set value) period. Blink1/2 are connected to INT1/2 respectively.
[6 empty] | [10..8] | Blink2
[6 empty] | [7..3] | Not used
[6 empty] | [2..0] | Blink1
|  | 0034h | 0000_0000h | Switch Hold | R/W | [31..2] | Not used | Hold positive/negative transition of switch input respectively. Each bit is cleared when '1' is written. Switch input is removed of chattering beforehand.
[6 empty] | [1] | Negative
[6 empty] | [0] | Positive
|  | 0038h - 003Ch | Reserved
|  | 0040h | 0000_0000h | IPC Message1 | R/W | [31..8] | Not used
[7..0]
|  | 0044h | 0000_0000h | IPC Message2 | R/W | [31..8] | Not used
[7..0]
|  | 0048h | 0000_0000h | IPC Parameter1 | R/W | [31..0]
|  | 004Ch | 0000_0000h | IPC Parameter2 | R/W | [31..0]
|  | 0050h | 0000_0000h | IPC Parameter3 | R/W | [31..0]
|  | 0054h | 0000_0000h | IPC Parameter4 | R/W | [31..0]
|  | 0058h - 0FFCh |  | Reserved
CS1 | Reserved | 1000h - 10FCh
| CSI Interface for L | 1100h | 0000_0000h | Control | R/W | [31..2] | Not used | [1]: Video Reset This signal is connected to video_resetn port of CSI-2 Receiver modules. Assert this signal low to put modules in reset state. Assert high to normal state. [0]: Enable Active high enable bit of CSI receiver modules.
[6 empty] | [1] | VideoReset
[6 empty] | [0] | Enable
|  | 1104h | - | Status | R | [31..14] | Not used | [13..8]: FIFO Word Count Word count of FIFO in delay matching circuit. This indicates the timing difference between L and R channels. [1]: FIFO Underflow [0]: FIFO Overflow Active high FIFO overflow/underflow flags. Cleared by negation of enable bit.
[6 empty] | [13..8] | FIFO Word Count
[6 empty] | [7..2] | Not used
[6 empty] | [1] | FIFO Underflow
[6 empty] | [0] | FIFO Overflow
|  | 1108h | - | Measured Size [L] | R | [31..16] | Hight[15..0] | Measured hight and width are stored here.
[6 empty] | [15..0] | Width[15..0]
|  | 110Ch | 0000_0000h | Test Pattern Select [L] | R/W | [31..4] | Not used | 0: Normal Operation 1: Horizontal Incremental 2: Vertical Incremental 3: Frame Incremental 4: Color Bar 5: Grid
[3..0]
|  | 1110h | - | Frame Length [L] | R | [31..0] |  | Length between SOF measured by PL clock.
|  | 1114h | - | Frame Count [L] | R | [31..0] |  | Number of received frames.
|  | 1118h | - | Measured Size [R] | R | [31..16] | Hight[15..0] | Same format as L channel.
[6 empty] | [15..0] | Width[15..0]
|  | 111Ch | 0000_0000h | Test Pattern Select [R] | R/W | [31..4] | Not used
[3..0]
|  | 1120h | - | Frame Length [R] | R | [31..0]
|  | 1124h | - | Frame Count [R] | R | [31..0]
|  | 1128h | 0000_0000h | Frame Decimation | R/W | [31..5] | Not used | Decimates input frames to 1 / (1 + set value).
[4..0]
|  | 112Ch - 11FCh |  | Reserved
| Reserved | 1200h - 14FCh
| Frame Grabber | 1500h | 0000_0000h | Control | R/W | [31..1] | Not used | Frame grabber is enabled when this bit is set.
[6 empty] | [0] | Enable
|  | 1504h | - | Status | R | [31..2] | Not used | Indicates overflow/underflow status of internal buffer.
[6 empty] | [1] | Underflow
[6 empty] | [0] | Overflow
|  | 1508h | 0140_0040h | Address A | R/W | [31..29] | Not used | Base address of bank A and B respectively. Captured image data is stored to the corresponding memory space in DDR.
[28..0]
|  | 150Ch | 0152_C080h | Address B | R/W | [31..29] | Not used
[28..0]
|  | 1510h | 0000_003Fh | Burst Length | R/W | [31..8] | Not used | Set the burst length minus 1.
[7..0]
|  | 1514h | 01E0_0280h | Size | R/W | [31..26] | Not used | Size of input image.
[6 empty] | [25..16] | Height
[6 empty] | [15..11] | Not used
[6 empty] | [10..0] | Width
|  | 1518h - 15FCh |  | Reserved
| X-Sobel | 1600h | 0000_0000h | Control | R/W | [31..2] | Not used | [1]: SW_Start Write "1" to this bit forcibly start X-Sobel operation for testing purpose. [0]: Enable Set "1" to enable X-Sobel operation.
[6 empty] | [1] | SW Start
[6 empty] | [0] | Enable
|  | 1604h | - | Status | R | [31..2] | Not used | Indicates overflow/underflow status of internal buffer.
[6 empty] | [1] | Underflow
[6 empty] | [0] | Overflow
|  | 1608h | 0000_0000h | InputAddress A | R/W | [31..29] | Not used | Base address of input data bank A and B respectively. In normal operation, base address of Rectification output is set.
[28..21]
[6 empty] | [20..0] | Not used
|  | 160Ch | 0000_0000h | Input Address B | R/W | [31..29] | Not used
[28..21]
[6 empty] | [20..0] | Not used
|  | 1610h | 0000_0000h | Output Address A | R/W | [31..29] | Not used | Base address of output data bank A and B respectively.
[28..21]
[6 empty] | [20..0] | Not used
|  | 1614h | 0000_0000h | Output Address B | R/W | [31..29] | Not used
[28..21]
[6 empty] | [20..0] | Not used
|  | 1618h | 0000_003Fh | Burst Length | R/W | [31..8] | Not used | Set the burst length minus 1.
[7..0]
|  | 161Ch | 01E0_0280h | Size | R/W | [31..26] | Not used | Size of input image.
[6 empty] | [25..16] | Height
[6 empty] | [15..11] | Not used
[6 empty] | [10..0] | Width
|  | 1620h - 16FCh |  | Reserved
| Block Matching | 1700h | 0000_0000h | Control | R/W | [31..1] | Not used | [0]: Enable Set "1" to enable block matching operation.
[6 empty] | [0] | Enable
|  | 1704h | - | Status | R | [31..12] | Not used | [11..8]: Indicates overflow/underflow status of internal buffer. [7..0]: Indicates the number of processed frames.
[6 empty] | [11] | OBUF Underflow
[6 empty] | [10] | OBUF Overflow
[6 empty] | [9] | IBUF Underflow
[6 empty] | [8] | IBUF Overflow
[6 empty] | [7..0] | Frame Count
|  | 1708h | 01E0_0280h | Image Size | R/W | [31..25] | Not used | Size of input image.
[6 empty] | [24..16] | Height[8..0]
[6 empty] | [15..10] | Not used
[6 empty] | [9..0] | Width[9..0]
|  | 170Ch | 0015_0080h | BM Setting | R/W | [31..20] | Not used | [19..16]: Window Size Set the window size. Must be odd number. [8..0]: Disparity Range Set the disparity search range. *values other than the default are not tested.
[6 empty] | [19..16] | Window Size
[6 empty] | [15..9] | Not used
[6 empty] | [8..0] | Disparity Range
|  | 1710h | 0000_0000h | LR Address A | R/W | [31..29] | Not used | Base address of input data bank A and B respectively. In normal operation, base address of X-Sobel output is set.
[28..20]
[6 empty] | [19..0] | Not used
|  | 1714h | 0000_0000h | LR Address B | R/W | [31..29] | Not used
[28..20]
[6 empty] | [19..0] | Not used
|  | 1718h | 0000_0000h | SAD Address A | R/W | [31..29] | Not used | Base address of output data bank A and B respectively. Intermediate SAD values are stored during operation. When BM operation completes, final result is stored.
[28..22]
[6 empty] | [21..0] | Not used
|  | 171Ch | 0000_0000h | SAD Address B | R/W | [31..29] | Not used
[28..22]
[6 empty] | [21..0] | Not used
|  | 1720h | 0000_003Fh | Burst Legnth | R/W | [31..8] | Not used | Set the burst length minus 1.
[7..0]
|  | 1724h | - | SAD Size | R | [31..25] | Not used | This field indicates the active area of SAD. Calculated from input image size, window size, and disparity search range. Depth map output will be this size too.
[6 empty] | [24..16] | SAD Height[8..0]
[6 empty] | [15..10] | Not used
[6 empty] | [9..0] | SAD Width[9..0]
|  | 1728h | 0000_0000h | Uniqueness Filter Control | R/W | [31] | Enable | [31]: Enable Set "1" to enable uniqueness filter. [16]: Mode Select the value to which the original data will be replaced when uniqueness filter activated. 1: FFh 0: 00h [9..0]: Threshold[9..0] When the ratio of the minimum value and the second minimum value of SAD exceeds this threshold, uniqueness filter will activate, and disparity output will be replaced to an invalid value. The actual threshold will be Threshold / 1024.
[6 empty] | [30..17] | Not used
[6 empty] | [16] | Mode
[6 empty] | [15..10] | Not used
[6 empty] | [9..0] | Threshold[9..0]
|  | 172Ch | 0000_0000h | DISP Address A | R/W | [31..20] |  | Bank A and B address offset for disparity output that has the same format as OpenCV output.
[6 empty] | [19..0] | Not used
|  | 1730h | 0000_0000h | DISP Address B | R/W | [31..20]
[6 empty] | [19..0] | Not used
|  | 1734h - 17FCh |  | Reserved
| DDR Arbiter | 1800h | 0000_0000h | Control | R/W | [31..1] | Not used | Set "1" to enable the operation. DDR atbiter must be active when any of image processings involving DDR access are used.
[6 empty] | [0] | Enable
|  | 1804h | - | Status | R | [31..2] | Not used | Indicates overflow/underflow status of internal buffer.
[6 empty] | [1] | Underflow
[6 empty] | [0] | Overflow
|  | 1808h - 18FCh |  | Reserved
| Stereo Rectifier | 1900h | 0000_0000h | Control | R/W | [31..1] | Not used | [0]: Enable Set "1" to enable stereo rectifier operation.
[6 empty] | [0] | Enable
|  | 1904h | - | Status | R | [31..0] | Not used
|  | 1908h | 0000_0000h | CMD Control | R/W | [31..2] | Not used | [1]: Mode 0: Write 1: Read Set "0" to register commands. Set "1" afterwards. [0]: Reset Write "1" to reser command count.
[6 empty] | [1] | Mode
[6 empty] | [0] | Reset
|  | 190Ch | - | CMD Status | R | [31..14] | Not used | Indicates the number of command written.
[6 empty] | [13..0] | Count
|  | 1910h | - | CMD Write Port | W | [31..18] | Not used | The value written to this address is stored as command when mode bit is 0.
[17..0]
|  | 1914h | 0283_025Dh | l_fx | R/W | [31..26] | Not used | Parameters for reverse mapping. [l/r]_f[x/y]: Focal lengths of left/right image for x/y direction. Contains 16 fraction bits. c[x/y]: Center of image. Integer values. Common to left and right image. f[x/y]2_inv: Inverse of Fx and Fy. Contains 32 fraction bits, ommit the upper 8 bits. c[x/y]2_f[x/y]2: cx/fx and cy/fy recprectively. Contains 24 fraction bits. [l/r]_r[1..3][1..3]: Rotation matrix for left/right image. Contains 24 fraction bit. Two's complement signed value.
[25..0]
|  | 1918h | 0288_27C8h | l_fy | R/W | [31..26] | Not used
[25..0]
|  | 191Ch | 027C_293Eh | r_fx | R/W | [31..26] | Not used
[25..0]
|  | 1920h | 027E_F988h | r_fy | R/W | [31..26] | Not used
[25..0]
|  | 1924h | 0140_00F0h | cx_cy | R/W | [31..26] | Not used
[6 empty] | [25..16] | cx
[6 empty] | [15..9] | Not used
[6 empty] | [8..0] | cy
|  | 1928h | 005E_2DE9h | fx2_inv | R/W | [31..24] | Not used
[23..0]
|  | 192Ch | 005E_2DE9h | fy2_inv | R/W | [31..24] | Not used
[23..0]
|  | 1930h | 0057_3F31h | cx2_fx2 | R/W | [31..24] | Not used
[23..0]
|  | 1934h | 0058_6143h | cy2_fy2 | R/W | [31..24] | Not used
[23..0]
|  | 1938h | 00FE_6652h | l_r11 | R/W | [31..25] | Not used
[24..0]
|  | 193Ch | FFFF_BB30h | l_r12 | R/W | [31..25] | Not used
[24..0]
|  | 1940h | 001C_940Bh | l_r13 | R/W | [31..25] | Not used
[24..0]
|  | 1944h | 0000_1002h | l_r21 | R/W | [31..25] | Not used
[24..0]
|  | 1948h | 00FF_FE48h | l_r22 | R/W | [31..25] | Not used
[24..0]
|  | 194Ch | 0001_D9DFh | l_r23 | R/W | [31..25] | Not used
[24..0]
|  | 1950h | FFE3_6BA7h | l_r31 | R/W | [31..25] | Not used
[24..0]
|  | 1954h | FFFE_2AE1h | l_r32 | R/W | [31..25] | Not used
[24..0]
|  | 1958h | 00FE_64A2h | l_r33 | R/W | [31..25] | Not used
[24..0]
|  | 195Ch | 00FE_D846h | r_r11 | R/W | [31..25] | Not used
[24..0]
|  | 1960h | 0003_28F6h | r_r12 | R/W | [31..25] | Not used
[24..0]
|  | 1964h | 0018_15FFh | r_r13 | R/W | [31..25] | Not used
[24..0]
|  | 1968h | FFFD_038Bh | r_r21 | R/W | [31..25] | Not used
[24..0]
|  | 196Ch | 00FF_F990h | r_r22 | R/W | [31..25] | Not used
[24..0]
|  | 1970h | FFFE_0330h | r_r23 | R/W | [31..25] | Not used
[24..0]
|  | 1974h | FFE7_E455h | r_r31 | R/W | [31..25] | Not used
[24..0]
|  | 1978h | 0001_B297h | r_r32 | R/W | [31..25] | Not used
[24..0]
|  | 197Ch | 00FE_DB4Eh | r_r33 | R/W | [31..25] | Not used
[24..0]
|  | 1980h | 0000_0000h | Base Address A | R/W | [31..29] | Not used | Base address of output data bank A and B respectively.
[28..20]
[6 empty] | [19..0] | Not used
|  | 1984h | 0000_0000h | Base Address B | R/W | [31..29] | Not used
[28..20]
[6 empty] | [19..0] | Not used
|  | 1988h - 19FCh |  | Reserved
| GFTT | 1A00h | 0000_0000h | Control | R/W | [31..1] | Not used | Set "1" to enable GFTT operation.
[6 empty] | [0] | Enable
|  | 1A04h | - | Status | R | [31..2] | Not used | Indicates overflow/underflow status of internal buffer.
[6 empty] | [1] | Underflow
[6 empty] | [0] | Overflow
|  | 1A08h | 0000_0000h | InputAddress A | R/W | [31..29] | Not used | Base address of input data bank A and B respectively. In normal operation, base address of Rectification output is set.
[28..21]
[6 empty] | [20..0] | Not used
|  | 1A0Ch | 0000_0000h | Input Address B | R/W | [31..29] | Not used
[28..21]
[6 empty] | [20..0] | Not used
|  | 1A10h | 0000_0000h | Output Address A | R/W | [31..29] | Not used | Base address of output data bank A and B respectively.
[28..21]
[6 empty] | [20..0] | Not used
|  | 1A14h | 0000_0000h | Output Address B | R/W | [31..29] | Not used
[28..21]
[6 empty] | [20..0] | Not used
|  | 1A18h | 0000_003Fh | Burst Length | R/W | [31..8] | Not used | Set the burst length minus 1.
[7..0]
|  | 1A1Ch | 01E0_0280h | Size | R/W | [31..26] | Not used | Size of input image.
[6 empty] | [25..16] | Height
[6 empty] | [15..11] | Not used
[6 empty] | [10..0] | Width
|  | 1A20h | 0000_0000h | Max Eigen | R | [15..0] | MaxB[15..0] | Maximum eigenvalue detected during the last process for bank A and B respectively.
[6 empty] | [15..0] | MaxA[15..0]
|  | 1A24h - 1AFCh |  | Reserved
| Reserved | 1B00h - 1FFCh
CS2 | Reserved | 2000h - 2FFCh
CS3 | Reserved | 3000h - 3FFCh

## history
19.10.14 | Added rect address
20.07.14 | Initial release for publication
22.08.10 | Added GFTT registers
22.08.30 | Added GPIO Hold registers
22.09.06 | Modified the resolution of 32-bit timer
Added LED blink register.
Added the description of Frame Decimation register.
22.09.12 | Added Switch Hold register
23.04.09 | Revised according to the latest RTL.